## Sheet1
Qty | Populate? | Digikey Part | Value | Device | Parts
1 |  | A26536-40-ND |  | PINHD-2X5 | JTAG
10 |  | C2012X7R1H104K/1.25 | .1uF | C-USC0805 | C1, C3, C4, C9, C12, C13, C14, C21, C22, C23
1 | NO |  | .1uF 50v | C-USC0805 | C24
1 | NO |  | 1uf low ESR | CAPC0805 | C17
1 |  | P4.7KATR-ND | 4.7k | R-US_R0805 | R11
1 |  | 445-1370-1-ND | 4.7uF | C-USC0805 | C2
5 |  | ERJ-6ENF1002V | 10k | R-US_R0805 | R1, R2, R6, R7, R12
1 |  | C0805C103K5RACTU | 10nF | C-USC0805 | C10
1 | NO (short with wire) |  | 10uH | JWMILLER-INDUCTOR | L1
1 |  | X1103-ND | 16MHz | CRYSTAL-ECXTH-1 | X1
2 |  | C0805C223K5RACTU | 22nF | C-USC0805 | C19, C20
2 |  | C2012X7R1H334M | 33nF | C-USC0805 | C6, C7
1 |  | T491D107K010ZT | 100uF tantalum | CAP7343 | C15
2 |  | P120ACT-ND | 120 | R-US_R0805 | T1, T2
2 |  | C0805C123K5RACTU | 120nF | C-USC0805 | C5, C8
6 |  | P220ACT-ND | 220 | R-US_R0805 | R3, R4, R5, R8, R9, R10
1 |  | AT90CAN32-16AU-ND | AT90CAN32 | MEGA128-A | U1
5 |  | CAS220GCT-ND | CAS-220B1 | CAS-220B1 | CAN1-PHY, CAN2-PHY, MODE, TERM, VCC
1 |  | 240-2389-1-ND | FERRITE 1.5A 40 OHM | WE-CBF_0805 | L2
1 |  | 768-1007-1-ND | FT232R | FT232R | U6
1 | NO | LM2937IMP-5.0CT-ND | LM2937SOT223 | LM2937SOT223 | V1
1 |  | MCP2515-I/SO-ND | MCP2515 | MCP2515 | U5
2 |  | MCP2551-I/SN-ND | MCP2551-CANBUS-XCVRSOIC | MCP2551-CANBUS-XCVRSOIC | U4, U8
1 |  | A98337-ND | TERMBLOCK_282734_TPOS | TERMBLOCK_282734_TPOS | SW1
2 |  | 568-5077-1-ND | TJA1054A | TJA1054A | U2, U3
1 |  | H2959CT-ND | UX60-MB-5ST | UX60-MB-5ST | U$2
1 |  | 754-1505-1-ND | blue | LEDCHIPLED_0805 | AVRLED2
1 |  | 475-1410-1-ND | green | LEDCHIPLED_0805 | TX
1 |  | 754-1130-1-ND | orange | LEDCHIPLED_0805 | RX
1 |  | 475-1415-1-ND | red | LEDCHIPLED_0805 | AVRLED1
1 |  | 160-1738-1-ND | white | LEDCHIPLED_0805 | AVRLED3
1 |  | 754-1135-1-ND | yellow | LEDCHIPLED_0805 | PWR
1 |  | SRH65B-ND | Serpac H-65 |  | plastic enclosure
1 |  | ATAVRDRAGON-ND | AVR Dragon |  | JTAG programmer / debugger
Parts in gray box should be double checked -- they were parts I had on hand. I looked these up in digikey but did not order them.